## Sheet1
By using this sheet, you accept the fact it may contain errors and is only a guide. | [6 empty] | Go to www.midnighteng.com for revisions or comments
Please only input data to Consumed Units & Cost of unit
| Heating BTU Conversion SpreadSheet by Mike Mays |  |  |  |  | Notes | ( 1 cord of dried hardwood is aprox 2500lbs)
| Most Energy Unit Data provided by US Dept of Energy | [5 empty] | (1 therm of N gas = 100 cf or 1 CCF)
| See instruction sheets and other notes not in this Doc. | [5 empty] | ( 1 gal of propane = 36.64 cubic feet)
| Conversions do not consider appliance efficiency | [5 empty] | ( 1 ton = 2000 lbs)
You must provide unit cost for all energy you wish to compare. |  |  |  |  | Better to compare 1 month of consumed fuel or average 3 months.
Then input consumed units of the type you are now using.
Energy | Electric | N. Gas | Propane | Oil #1 | Oil #2 | Oil #4 | Oil #6 | Coal | Wood | Pellets | Gasoline | Butanol | Ethanol
Unit | KW/hrs | CCF (therm) | Gal | Gal | Gal | Gal | Gal | Pounds | Pounds | Pounds | Gal | Gal | Gal
Consumed Units | 30000
Cost of unit | 0.0965 | 1.327 | 3.49 | 3.19 | 3.19 |  |  | 0.045
Consumed BTU | 102360000 | 0 | 0 | 0 | 0 | 0 | 0 | 0 | 0 | 0 | 0 | 0 | 0
Equal BTU in
Electric kwh | 30000 | 0 | 0 | 0 | 0 | 0 | 0 | 0 | 0 | 0 | 0 | 0 | 0
Nat Gas ccf | 993.7864 | 0 | 0 | 0 | 0 | 0 | 0 | 0 | 0 | 0 | 0 | 0 | 0
Propane gal | 1117.4672 | 0 | 0 | 0 | 0 | 0 | 0 | 0 | 0 | 0 | 0 | 0 | 0
Oil # 1 gal | 758.2222 | 0 | 0 | 0 | 0 | 0 | 0 | 0 | 0 | 0 | 0 | 0 | 0
Oil # 2 gal | 741.7391 | 0 | 0 | 0 | 0 | 0 | 0 | 0 | 0 | 0 | 0 | 0 | 0
Oil # 4 gal | 705.931 | 0 | 0 | 0 | 0 | 0 | 0 | 0 | 0 | 0 | 0 | 0 | 0
Oil # 6 gal | 682.4 | 0 | 0 | 0 | 0 | 0 | 0 | 0 | 0 | 0 | 0 | 0 | 0
Coal pounds | 7311.4286 | 0 | 0 | 0 | 0 | 0 | 0 | 0 | 0 | 0 | 0 | 0 | 0
Wood pounds | 12795 | 0 | 0 | 0 | 0 | 0 | 0 | 0 | 0 | 0 | 0 | 0 | 0
Pellet pounds | 12407.2727 | 0 | 0 | 0 | 0 | 0 | 0 | 0 | 0 | 0 | 0 | 0 | 0
Gasoline gal | 818.88 | 0 | 0 | 0 | 0 | 0 | 0 | 0 | 0 | 0 | 0 | 0 | 0
Butanol gal | 976.7176 | 0 | 0 | 0 | 0 | 0 | 0 | 0 | 0 | 0 | 0 | 0 | 0
Ethanol gal | 1346.8421 | 0 | 0 | 0 | 0 | 0 | 0 | 0 | 0 | 0 | 0 | 0 | 0
Costs in Other Fuels |  | Rounded to nearest 10 cents
Cost in electric | 2895 | 0 | 0 | 0 | 0 | 0 | 0 | 0 | 0 | 0 | 0 | 0 | 0
Cost in N Gas | 1318.7546 | 0 | 0 | 0 | 0 | 0 | 0 | 0 | 0 | 0 | 0 | 0 | 0
Cost in Propane | 3899.9607 | 0 | 0 | 0 | 0 | 0 | 0 | 0 | 0 | 0 | 0 | 0 | 0
Cost in Oil # 1 | 2418.7289 | 0 | 0 | 0 | 0 | 0 | 0 | 0 | 0 | 0 | 0 | 0 | 0
Cost in Oil # 2 | 2366.1478 | 0 | 0 | 0 | 0 | 0 | 0 | 0 | 0 | 0 | 0 | 0 | 0
Cost in Oil # 4 | 0 | 0 | 0 | 0 | 0 | 0 | 0 | 0 | 0 | 0 | 0 | 0 | 0
Cost in Oil # 6 | 0 | 0 | 0 | 0 | 0 | 0 | 0 | 0 | 0 | 0 | 0 | 0 | 0
Cost in Coal | 329.0143 | 0 | 0 | 0 | 0 | 0 | 0 | 0 | 0 | 0 | 0 | 0 | 0
Cost in Wood | 0 | 0 | 0 | 0 | 0 | 0 | 0 | 0 | 0 | 0 | 0 | 0 | 0
Cost in Pellets | 0 | 0 | 0 | 0 | 0 | 0 | 0 | 0 | 0 | 0 | 0 | 0 | 0
Cost in Gasoline | 0 | 0 | 0 | 0 | 0 | 0 | 0 | 0 | 0 | 0 | 0 | 0 | 0
Cost in Butanol | 0 | 0 | 0 | 0 | 0 | 0 | 0 | 0 | 0 | 0 | 0 | 0 | 0
Cost in Ethanol | 0 | 0 | 0 | 0 | 0 | 0 | 0 | 0 | 0 | 0 | 0 | 0 | 0
Please use only for comparison of BTU equiv costs
Other Notes:
Some Heating Oil suppliers blend #2 & #4 oil depending on season & location. Ask your supplier.
There are a variety of coal types and each have exacting different BTU
Wood could be in a varying BTU content base on type of wood and how well it has been dried
To consider how much of your electric bill was used for heat, find a month that heating and cooling was at a minimum and subtract from a bill with heat.
To obtain total actual cost of the energy, add the cost of delivery to cost of energy and divide by number of units of energy -
OR the total delivered cost divided by units of energy billed.
(these costs of delivery should be weighed for cost efficiency but not energy efficiency)
EXAMPLE:
My total Natural Gas bill was $27.52 and I used 17 ccf of Natural Gas ( $27.52 divided by 17 = $1.62 per CCF )
My Electric bill was $22.78 and I used 240 kilowatt hours of electric ( $22.78 divided by 240 = $ 0.0949 per kwh )
My propane bill was $430.00 and had a delivery charge of $35.00 for 200 gal of propane ( $430 + $35 = $465 divided by 200 gal = $ 2.325 per gal )
I have my own stock of wood but I paid $110 to cut/split/deliver to my home and spent 10 hours of my time for 4 cords of wood
( $110 + ( wage per hour times 10 hours) divided by 4 cords = $ per cord ) you should count your time as a cost at least min wage.
These examples listed above are given to show hidden costs of energy to provide a better apples to apples costs to you.
Costs for delivery may vary between company and region hence add to your figures also
Some areas may have taxes related to the fuel and/or its delivery.
To get a closer cost of energy, it may be better to look at a friends bill who actually uses that energy than to call a provider for unit costs.
Energy efficiency of appliances
Use Red Lines below and adjust unit cost-consumed and efficiency to render cost. This way you may use items not listed if you have the data.
Use conversion chart above to render equiv fuel units from what you now use.
If you now use electric heat pump of any sort, do not use this sheet (you would need to reverse convert eff to cost)
| kw/gal/ccf | You Now | New
| Unit Cost | Consume | Efficiency | Would cost
Electric | 0.0965 | 2500 | 300 | 80.4167
Elect Baseboard |  |  | 99
Elect Force Air |  |  | 97
Elect H Pump Air |  |  | 200
Elect H P Geothermal |  |  | 300
Oil | 2.04 | 61.8 | 89 | 112.2041
Oil F Air std |  |  | 80
Oil H Eff F Air |  |  | 89
Unvented Kero #1 |  |  | 98
Propane | 2.01 | 93.1 | 99 | 185.2597
Prop F Air std |  |  | 78
Prop F Air High E |  |  | 97
Propane Unvented |  |  | 99
Propane Vented |  |  | 65
Natural Gas | 1.69 | 82.8 | 99 | 138.5327
N Gas std F Air |  |  | 78
N Gas H Eff F Air |  |  | 97
N Gas Unvented |  |  | 99
N Gas Vented |  |  | 65
A special note about heat pumps
The efficiency listed here for heat pumps (air and geothermal) are from the dept of energy but the actual efficiency of Air base heat pumps
is really dependant on the temperature of the air (i.e. not vary efficient with avg air temp below 45 deg F.)
A properly designed geothermal system will have a constant return water temp of over 45 deg F.
So please take some time to think about how many items there are to consider about actual BTU content and efficiencies of anything as
many energy suppliers or heating appliance manufactures will use old or outdated costs for comparison.
Hopefully this sheet will help you resolve issues a little faster and or for your own peace of mind.
Just some words of thought…
As your mother may have told you… "don't put all your eggs in ne basket",
I have given some thought to this as applied to energy. Do to the fluctuations of the cost of fossil fuel,
it seems best to have a multi-fuel heating ability. And at the time of constructing this tool,
better to have a fossil fuel and electric form of heat as a option in the case of a erratic cost increase of fossil fuel.
(or oil/gas/propane as a back-up in the case of a electrical "black-out")
I hope the information below will help you consider some form of solar augmentations to your heating arrangement.
The trick for you is to calculate your collected sunlight. (These numbers would not include any system loss)
BTU Content of Sunlight
|  |  | Max |  | Avg. Daily |  | <<<<<Daily>>>>>>>> |  |  | <<<<<Monthly>>>>>>>
Sun Collected |  | Nat. Avg | Full Sunlight |  | Hours |  | Nat Avg | Max |  | Nat Avg | Max
in Square Feet |  | ( sq. ft. ) | ( sq. ft. ) |  | Collected |  | BTU | BTU |  | BTU | BTU
176 |  | 52800 | 82368 |  | 5 |  | 264000 | 411840 |  | 7920000 | 12355200